## Sheet1
Index | Part | Value | Quantity | Designators | Package | Comments | Specific Part Reference | Part Link Example
1 | Terminal |  | 1 | J3 |  | 3.50mm, 1x2 |  | https://www.digikey.com/product-detail/en/w%C3%BCrth-elektronik/691214110002/732-2747-ND/2508516
2 | Barrell Jack |  | 1 | J1 |  | 2.1mm jack |  | https://www.digikey.com/products/en?keywords=694106301002
3 | Slide Switch |  | 2 | S1, S2 |  | 90 degree | EG1270 | https://www.digikey.com/product-detail/en/e-switch/EG1270/EG1847-ND/6076
4 | Electrolytic Capacitor | 100n | 1 | C1 | E2-4 | H: 8mm, 50V |  | https://www.digikey.com/product-detail/en/nichicon/USP1H0R1MDD/493-15992-ND/2539178
5 | Electrolytic Capacitor | 1u | 1 | C2 | E2-4 | H: 8mm, 50V |  | https://www.digikey.com/product-detail/en/nichicon/USA1H010MDD1TE/493-14556-3-ND/4994224
6 | Diode | 1-N4001 | 2 | D1, D2 |  |  |  | https://www.digikey.com/product-detail/en/comchip-technology/1N4001-G/641-1310-3-ND/1979654
7 | Resistor | 240 | 1 | R1 | 0207/10 | 1/4 W |  | https://www.amazon.com/SIQUK-Resistors-Resistor-Assortment-Experiments/dp/B07PTNN78Z/ref=sr_1_1_sspa?dchild=1&keywords=elegoo+resistor+kit&qid=1598677049&sr=8-1-spons&psc=1&spLa=ZW5jcnlwdGVkUXVhbGlmaWVyPUEyM0o5MTU1RjE0QlRMJmVuY3J5cHRlZElkPUEwODc3MjQ5M1JXSUhLNkZVQkJLVyZlbmNyeXB0ZWRBZElkPUExMDA5OTIzM0NRWjNFOFFaUFBLViZ3aWRnZXROYW1lPXNwX2F0ZiZhY3Rpb249Y2xpY2tSZWRpcmVjdCZkb05vdExvZ0NsaWNrPXRydWU=
8 | Resistor | 330 | 1 | R3 | 0207/10 | 1/4 W |  | https://www.amazon.com/SIQUK-Resistors-Resistor-Assortment-Experiments/dp/B07PTNN78Z/ref=sr_1_1_sspa?dchild=1&keywords=elegoo+resistor+kit&qid=1598677049&sr=8-1-spons&psc=1&spLa=ZW5jcnlwdGVkUXVhbGlmaWVyPUEyM0o5MTU1RjE0QlRMJmVuY3J5cHRlZElkPUEwODc3MjQ5M1JXSUhLNkZVQkJLVyZlbmNyeXB0ZWRBZElkPUExMDA5OTIzM0NRWjNFOFFaUFBLViZ3aWRnZXROYW1lPXNwX2F0ZiZhY3Rpb249Y2xpY2tSZWRpcmVjdCZkb05vdExvZ0NsaWNrPXRydWU=
9 | Resistor | 390 | 1 | R2 | 0207/10 | 1/4 W |  | https://www.amazon.com/SIQUK-Resistors-Resistor-Assortment-Experiments/dp/B07PTNN78Z/ref=sr_1_1_sspa?dchild=1&keywords=elegoo+resistor+kit&qid=1598677049&sr=8-1-spons&psc=1&spLa=ZW5jcnlwdGVkUXVhbGlmaWVyPUEyM0o5MTU1RjE0QlRMJmVuY3J5cHRlZElkPUEwODc3MjQ5M1JXSUhLNkZVQkJLVyZlbmNyeXB0ZWRBZElkPUExMDA5OTIzM0NRWjNFOFFaUFBLViZ3aWRnZXROYW1lPXNwX2F0ZiZhY3Rpb249Y2xpY2tSZWRpcmVjdCZkb05vdExvZ0NsaWNrPXRydWU=
10 | Resistor | 4.7k | 1 | R4 | 0207/10 | 1/4 W |  | https://www.amazon.com/SIQUK-Resistors-Resistor-Assortment-Experiments/dp/B07PTNN78Z/ref=sr_1_1_sspa?dchild=1&keywords=elegoo+resistor+kit&qid=1598677049&sr=8-1-spons&psc=1&spLa=ZW5jcnlwdGVkUXVhbGlmaWVyPUEyM0o5MTU1RjE0QlRMJmVuY3J5cHRlZElkPUEwODc3MjQ5M1JXSUhLNkZVQkJLVyZlbmNyeXB0ZWRBZElkPUExMDA5OTIzM0NRWjNFOFFaUFBLViZ3aWRnZXROYW1lPXNwX2F0ZiZhY3Rpb249Y2xpY2tSZWRpcmVjdCZkb05vdExvZ0NsaWNrPXRydWU=
11 | PTC Fuse | 500m | 1 | F1 |  | self reset |  | https://www.amazon.com/gp/product/B00X774PAY/ref=ppx_yo_dt_b_asin_title_o03_s00?ie=UTF8&psc=1
12 | LED | green-diffused | 1 | D3 | 5mm |  |  | https://www.amazon.com/Diffused-Lighting-Electronics-Components-Emitting/dp/B01C3ZZU3G/ref=sr_1_11?dchild=1&keywords=green+diffused+led&qid=1598676805&sr=8-11
13 | LM317 |  | 1 | U1 | TO-220-3 |  | LM317T | https://www.digikey.com/product-detail/en/stmicroelectronics/LM317T/497-1575-5-ND/591677
14 | Header |  | 3 | J2, J4, J5 | 0.1 | 1x2, male |  | https://www.amazon.com/MCIGICM-Header-2-45mm-Arduino-Connector/dp/B07PKKY8BX/ref=sr_1_3?dchild=1&keywords=male+header&qid=1598724895&sr=8-3
15 | M3 Screw |  | 3 |  |  | 6mm |  | https://www.amazon.com/gp/product/B07CNF3W7B/ref=ppx_yo_dt_b_asin_title_o01_s00?ie=UTF8&psc=1
16 | Heatsink |  | 1 | M1 |  |  |  | https://www.digikey.com/product-detail/en/aavid-thermal-division-of-boyd-corporation/577202B00000G/HS107-ND/108322
17 | Thermal Pad |  | 1 |  |  | fits LM317 |  | https://www.digikey.com/product-detail/en/bergquist/HF115AC-0-0055-AC-54/BER167-ND/307789
18 | M3 Nut |  | 1 |  |  |  |  | https://www.amazon.com/gp/product/B07CNF3W7B/ref=ppx_yo_dt_b_asin_title_o01_s00?ie=UTF8&psc=1
19 | Battery Harness |  | 1 |  |  | 2.1 mm plug |  | https://www.amazon.com/AKOAK-Battery-Button-Connector-Holder/dp/B01E9TXP7M/ref=sr_1_5?dchild=1&keywords=9v+2.1mm&qid=1598676847&sr=8-5